## Лист1
DB23	DB22	Command			Address			Data					Description
		C2	C1	C0	A2	A1	A0	DB15	DB14	DB13	DB12	DB11	DB10	DB9	DB8	DB7	DB6	DB5	DB4	DB3	DB2	DB1	DB0
0	0	0	0	0	0	0	0	Input Data					Write to DAC-A input register
				0	0	1					Write to DAC-B input register
				1	1	1					Write to DAC-A and DAC-B input registers
				0	1	0	0					0	0	DAC-B gain = 2, DAC-A gain = 2 (default with internal VREF)
				0	1	DAC-B gain = 2, DAC-A gain = 1
				1	0	DAC-B gain = 1, DAC-A gain = 2
				1	1	DAC-B gain = 1, DAC-A gain = 1 (power-on default)
		0	0	1	0	0	0	0					Update DAC-A
				0	0	1					Update DAC-B
				1	1	1					Update all DACs
		0	1	0	0	0	0	Input Data					Write to DAC-A input register and update all DACs
				0	0	1					Write to DAC-B input register and update all DACs
				1	1	1					Write to DAC-A and DAC-B input register and update all DACs
		0	1	1	0	0	0	Input Data					Write to DAC-A input register and update DAC-A
				0	0	1					Write to DAC-B input register and update DAC-B
				1	1	1					Write to DAC-A and DAC-B input register and update all DACs
		1	0	0	0			0					0	0	0		0	1	Power up DAC-A
				1	0	Power up DAC-B
				1	1	Power up DAC-A and DAC-B
				0	1			0	1	Power down DAC-A; 1 kΩ to GND
				1	0	Power down DAC-B; 1 kΩ to GND
				1	1	Power down DAC-A and DAC-B; 1 kΩ to GND
				1	0			0	1	Power down DAC-A; 100 kΩ to GND
				1	0	Power down DAC-B; 100 kΩ to GND
				1	1	Power down DAC-A and DAC-B; 100 kΩ to GND
				1	1			0	1	Power down DAC-A; Hi-Z
				1	0	Power down DAC-B; Hi-Z
				1	1	Power down DAC-A and DAC-B; Hi-Z
		1	0	1	0			0					0	Reset DAC-A and DAC-B input register and update all DACs
				1	Reset all registers and update all DACs (Power-on-reset update)
		1	1	0	0			0					0	0	LDAC pin active for DAC-B and DAC-A
				0	1	LDAC pin active for DAC-B; inactive for DAC-A
				1	0	LDAC pin inactive for DAC-B; active for DAC-A
				1	1	LDAC pin inactive for DAC-B and DAC-A
		1	1	1	0			0					0	Disable internal reference and reset DACs to gain = 1
				1	Enable internal reference and reset DACs to gain = 2